## Project
Information | LCAx Location | ECHO Reference (pre-version) | ECHO release (v1) | CarbEnMats (v0.2.0-CORE) | GLOBE data protocol draft (Aug'24) | SE2050/ARUP | Use Case | Data Type | Required | Options | Feedback (add comments) | Value | Conceptually, multiple items can be reported in one table, each item in a new row/column
name | name | project_name | [5 empty] | string | required |  |  | B01 | B02 | B03 | ...
description | description | project_description | [5 empty] | string | optional
comment | comment | qa_user_notes | [5 empty] | string | optional
classification system | classification_system | [6 empty] | string | required |  | Default: NRM3 level 3 (https://www.rics.org/profession-standards/rics-standards-and-guidance/sector-standards/construction-standards/nrm)
product classification system | meta_data.product_classification_system | [6 empty] | string | optional |  | Recormended: UniClass Materials (https://uniclass.thenbs.com/taxon/ma)
project phase | project_phase | project_status | [5 empty] | option | required | strategic design, concept design, technical design, construction, post-completion, in-use, other
image | meta_data.image | project_image | [5 empty] | string | optional
Location
address | address | project_address | [5 empty] | string | optional
city | city | project_location_city | [5 empty] | string | recommended
country | country | project_country | [5 empty] | option | required | ISO3166-Alpha3
climate zone | meta_data.climate_zone | project_climate_zone | [5 empty] | string | derived
latitude | [7 empty] | number | derived
longitude | [7 empty] | number | derived
Owner
owner | owner | owner_organization | [5 empty] | string | optional
contact | meta_data.owner.contact | project_owner_contact | [5 empty] | string | optional
web domain | meta_data.owner.web | owner_web_domain | [5 empty] | string | optional
location | meta_data.owner.location | owner_location | [5 empty] | string | optional
country | meta_data.owner.country | owner_country | [5 empty] | string | optional
email | meta_data.owner.email | owner_email | [5 empty] | string | optional
phone | meta_data.owner.phone | owner_phone | [5 empty] | string | optional
type | meta_data.owner.type | owner_type | [5 empty] | string | optional
representative | meta_data.owner.representative | owners_representative | [5 empty] | string | optional
LCA Information
life cycle stages | life_cycle_stages | assessment_stages | [5 empty] | list of option | required | a0, a1a3, a4, a5, b1, b2, b3, b4, b5, b6, b7, b8, c1, c2, c3, c4, d, none
reference study period | reference_study_period | assessment_reference_service_life | [5 empty] | integer | recommended
lcia method | lcia_method | [6 empty] | string | recommended
Name of assessor | meta_data.assessment_assessor_name | assessment_assessor name | [5 empty] | string | optional
Email of assessor | meta_data.assessment_assessor_email | assessment_assessor email | [5 empty] | string | optional
Assessor company or organization | meta_data.assessment_assessor_organization | assessment_assessor organization | [5 empty] | string | optional
Year when data reported | meta_data.assessment_year | assessment_year | [5 empty] | integer | recommended
Date of assessment | meta_data.assessment_date | assessment_date | [5 empty] | string | recommended
enter the purpose of assessment | meta_data.purpose_of_assessment | purpose_of_assessment | [5 empty] | string | recommended
Main source of material quantities | meta_data.assessment_quantity source | assessment_quantity source | [5 empty] | string | recommended
Is assessment compliant with ISO21931 | meta_data.assessment_21931_compliance | assessment_21931_compliance | [5 empty] | boolean | optional
Is assessment compliant with EN 15978 | meta_data.assessment_15978 compliance | assessment_15978 compliance | [5 empty] | boolean | optional
Is assessment is compliant with RICS Whole Life Carbon PS, 2017 version | meta_data.assessment_rics_2017_compliance | assessment_RICS_2017_compliance | [5 empty] | boolean | optional
Is assessment compliant with RICS Whole Life Carbon PS, 2023 version | meta_data.assessment_rics_2023_compliance | assessment_RICS_2023_compliance | [5 empty] | boolean | optional
Is assessment compliant with ASHRAE 240P | meta_data.assessment_ashrae_240p_compliance | assessment_ASHRAE_240P_compliance | [5 empty] | boolean | optional
Has assessment been third-party verified | meta_data.assessment_verified | assessment_verified | [5 empty] | boolean | optional
Information of third-party verifier | meta_data.assessment_verified info | assessment_verified info | [5 empty] | string | optional
Period for which assessment is valid (in years) | meta_data.assessment_validity_period | assessment_validity_period | [5 empty] | integer | recommended
Whether or not a carbon contingency or uncertainty factor has been included in the calculation, in % | meta_data.assessment_ec_uncertainty | assessment_EC_contingency/uncertainty | [5 empty] | boolean | optional
Software
calculation type | calculation_type | [6 empty] | string | optional
lca software | lca_software | assessment_tool | [5 empty] | string | optional
lca software version | meta_data.lca_software_version | assessment_tool version | [5 empty] | string | optional
Project Information
building footprint | project_info.building_info.building_footprint.value | building_footprint_area_m2 | [5 empty] | number | required
building footprint unit | project_info.building_info.building_footprint.unit | [6 empty] | option | required | m2
building height | project_info.building_info.building_height.value | building_height | [5 empty] | number | recommended
building height unit | project_info.building_info.building_height.unit | [6 empty] | option | recommended | m, m2, m3, kg, tones, pcs, kwh, l, m2r1, km, tones_km, unknown
building mass | project_info.building_info.building_mass.value | [6 empty] | number | recommended
building mass unit | project_info.building_info.building_mass.unit | [6 empty] | option | recommended | kg, tones
building model scope | project_info.building_info.building_model_scope | substructure_included shell_superstructure_included shell_exterior_enclosure_included interior_construction_included interiors_finishes_included services_mep_included sitework_included equipment_&_furnishings_included | [5 empty] | list of option | required | building_services, external_works, facilitating_works, ff_e, finishes, substructures, superstructure_envelope, superstructure_frame, superstructure_internal_elements
project type | project_info.building_info.building_type | building_project_construction_type | [5 empty] | option | required | new construction works, demolition, deconstruction and new construction works, retrofit works, extension works, retrofit and extension works, fit-out works, operations
building typology | project_info.building_info.building_typology | project_type | [5 empty] | list of option | required | office, residential, public, commercial, industrial, infrastructure, agricultural, other
number of building users | building_users | project_avg occupants | [5 empty] | integer | recommended
certifications | certifications | project_certifications | [5 empty] | string | optional
floors above ground | floors_above_ground | project_stories_above_grade | [5 empty] | integer | required
floors below ground | floors_below_ground | project_stories_below_grade | [5 empty] | integer | recommended
frame type | frame_type | [6 empty] | string | recommended
total gross floor area | gross_floor_area.value | gross_floor_area | [5 empty] | number | required
total gross floor area unit | gross_floor_area.unit | [6 empty] | option | required | m2
total gross floor area definition | gross_floor_area.definition | gross_floor_area_measurement_method | [5 empty] | string | recommended
newly built area | meta_data.newly_built_area.value | [7 empty] | optional
retrofitted area | meta_data.retrofitted_area.value | [7 empty] | optional
demolished area | meta_data.demolished_area.value | [7 empty] | optional
existing area | meta_data.existing_area.value | [7 empty] | optional
heated floor area | heated_floor_area | [6 empty] | number | required
roof type | roof_type | [6 empty] | option | required | flat, pitched, saddle, pyramid, other
detailed construction type | meta_data.building_project_construction_type_2 | building_project_construction_type_2 | [5 empty] | string | recommended
infrastructure construction type | meta_data.infrastructure_project_construction_type | infrastructure_project_construction_type | [5 empty] | string | optional
infrastructure sector type | meta_data.infrastructure_sector_type | infrastructure_sector_type | [5 empty] | string | optional
building use type | meta_data.building_use_type | building_use_type | [5 empty] | string | recommended
infrastructure use type | meta_data.infrastructure_use_type | infrastructure_use_type | [5 empty] | string | optional
project work area in m2 | meta_data.project_work_area_m2 | project_work_area_m2 | [5 empty] | number | optional
project site area in m2 | meta_data.project_site_area_m2 | project_site_area_m2 | [5 empty] | number | optional
conditioned floor area in m2 | meta_data.conditioned_floor_area_m2 | conditioned_floor_area_m2 | [5 empty] | number | optional
unconditioned floor area in m2 | meta_data.unconditioned_floor_area_m2 | unconditioned_floor_area_m2 | [5 empty] | number | optional
enclosed parking area in m2 | meta_data.enclosed_parking_area_m2 | enclosed_parking_area_m2 | [5 empty] | number | optional
detached parking area in m2 | meta_data.detached_parking_area_m2 | detached_parking_area_m2 | [5 empty] | number | optional
IBC Construction Type | meta_data.ibc_construction_type | IBC_Construction_Type | [5 empty] | string | optional
project surroundings | meta_data.project_surroundings | project_surroundings | [5 empty] | string | optional
project historic | meta_data.project_historic | project_historic | [5 empty] | string | optional
occupant load | meta_data.occupant_load | occupant_load | [5 empty] | integer | recommended
mean roof height | meta_data.mean_roof_height | mean_roof_height | [5 empty] | number | optional
window wall ratio | meta_data.window_wall_ratio | window_wall_ratio | [5 empty] | number | optional
thermal envelope area | meta_data.thermal_envelope_area | thermal_envelope_area | [5 empty] | number | optional
residential units | meta_data.residential_units | residential_units | [5 empty] | string | optional
Project expected building life in years | meta_data.project_expected_life | project_expected_life | [5 empty] | integer | recommended
Results validated as-built | meta_data.results_validated_as_built | results_validated_as-built | [5 empty] | boolean | recommended
Results validated as-built description | meta_data.results_validated_as_built_description | results_validated_as-built_description | [5 empty] | string | optional
The method of calculating assessment cutoff. | meta_data.assessment_cutoff_type | assessment_cutoff_type | [5 empty] | string | optional
The approximate percentage of materials included in the assessment by mass | meta_data.assessment_cutoff | assessment_cutoff | [5 empty] | number | optional
Are 95% of materials by cost included in the assessment? | meta_data.assessment_cost_cutoff | assessment_cost_cutoff | [5 empty] | boolean | optional
Does the building have heritage status | meta_data.heritage_status | [6 empty] | boolean | optional
Energy Information
energy demand electricity | energy_demand_electricity | [6 empty] | number | recommended
energy demand heating | energy_demand_heating | [6 empty] | number | recommended
energy supply electricity | energy_supply_electricity | [6 empty] | number | recommended
energy supply heating | energy_supply_heating | [6 empty] | number | recommended
exported electricity | exported_electricity | [6 empty] | number | recommended
general energy class | general_energy_class | [6 empty] | option | required | existing, standard, advanced, unknown
local energy class | local_energy_class | project_energy code | [5 empty] | string | optional
energy modeling tool | meta_data.project_tool_energy_modeling | project_tool_energy modeling | [5 empty] | string | optional
energy modeling tool version | meta_data.project_tool_energy_modeling_version | [6 empty] | string | optional
Project Team
Architect of Record (AOR) | meta_data.architect_of_record | architect_of_record | [5 empty] | string | optional
Studio or office of User, within firm | meta_data.project_user_studio | project_user_studio | [5 empty] | string | optional
General Contractor (GC) | meta_data.general_contractor | general_contractor | [5 empty] | string | optional
MEP Engineer of Record | meta_data.mep_engineer | mep_engineer | [5 empty] | string | optional
Green Building Consultant | meta_data.sustainability_consultant | sustainability_consultant | [5 empty] | string | optional
Structural Engineer | meta_data.structural_engineer | structural_engineer | [5 empty] | string | optional
Civil Engineer | meta_data.civil_engineer | civil_engineer | [5 empty] | string | optional
Landscape Consultant | meta_data.landscape_consultant | landscape_consultant | [5 empty] | string | optional
Interior Designer | meta_data.interior_designer | interior_designer | [5 empty] | string | optional
Other Project Team Member | meta_data.other_project_team | other_project_team | [5 empty] | list of string | optional
Project Schedule
original construction completion year | project_info.building_info.building_completion_year | project_construction_completion_date | [5 empty] | integer | recommended
works completion date | meta_data.work_completion_year | [6 empty] | date | optional
building permit year | building_permit_year | [6 empty] | integer | recommended
Anticipated development start date | meta_data.construction_start | project_construction_start_date | [5 empty] | string | optional
Construction year of original asset (for existing buildings) | meta_data.construction_year_existing_building | project_original_date_existing_building | [5 empty] | integer | optional
Anticipated Start of Occupancy | meta_data.building_occupancy_start | anticipated_start_building_occupancy | [5 empty] | string | optional
Design Completion | meta_data.design_completion | date_design_completion | [5 empty] | string | optional
Project Cost
Project Cost Currency | meta_data.project_total_cost_currency | project_total_cost_currency | [5 empty] | string | optional
Total Project Cost | meta_data.project_total_cost | project_total_cost | [5 empty] | number | optional
hard costs (building materials, total construction cost) | meta_data.project_hard_cost | project_hard_cost | [5 empty] | number | optional
design/consultant fees, overhead, project admin | meta_data.project_soft_cost | project_soft_cost | [5 empty] | number | optional
Project estimated siteworks cost | meta_data.project_siteworks_cost | project_siteworks_cost | [5 empty] | number | optional
Whether or not cost is estimated or actual | meta_data.project_cost_source | project_cost_source | [5 empty] | string | optional
Structural System
Typical column grid spacing in the long direction in feet | meta_data.system_column_grid_long | system_column_grid_long | [5 empty] | string | recommended
Project Risk Category based on IBC definition | meta_data.system_risk_category | system_risk_category | [5 empty] | string | optional
Typical floor live load in pounds per square foot | meta_data.system_live_load | system_live_load | [5 empty] | number | optional
Code-determined ground snow load in pounds per square foot | meta_data.system_snow_load | system_snow_load | [5 empty] | number | optional
Code-determined ultimate wind speed in miles per hour | meta_data.system_wind_speed | system_wind_speed | [5 empty] | number | optional
Seismic design category, as determined by IBC | meta_data.system_seismic_design_category | system_seismic_design_category | [5 empty] | string | recommended
Primary horizontal gravity system | meta_data.system_horizontal_gravity_system | system_horizontal_gravity_system | [5 empty] | string | optional
Primary vertical gravity system | meta_data.system_vertical_gravity_system | system_vertical_gravity_system | [5 empty] | string | optional
Primary lateral system | meta_data.system_lateral_system | system_lateral_system | [5 empty] | string | optional
Whether or not project is podium construction | meta_data.system_podium | system_podium | [5 empty] | string | optional
Allowable soil bearing pressure, as reported by the geotechnical engineer (psf) | meta_data.system_allowable_soil_bearing_pressure_psf | system_allowable_soil_bearing_pressure_psf | [5 empty] | number | optional
Typical foundation type | meta_data.system_foundation_type | system_foundation_type | [5 empty] | string | recommended
secondary horizontal gravity system | meta_data.secondary_horizontal_gravity_system | secondary_horizontal_gravity_system | [5 empty] | string | optional
secondary vertical gravity system | meta_data.secondary_vertical_gravity_system | secondary_vertical_gravity_system | [5 empty] | string | optional

## Assemblies
Information | Data Type | Required | Options | Note | Feedback (add comments) | Value | Conceptually, multiple items can be reported in one table, each item in a new row/column
Project
name | string | required |  | Links to 'Project' |  | B01 | B01 | B02 | ...
Assembly
name | string | required |  |  |  | A01 | A01 | A02 | ...
assembly class | string | required
description | string | recommended
comment | string | optional
area | number | required
area unit | option | required | m2
volume | number | recommended
volume unit | option | recommended | m3, l
Product
name | string | required
product class | string | recommended
quantity | number | required |  | quantity per assembly
quantity unit | option | required | m, m2, m3, kg, tones, pcs, kwh, l, m2r1, km, tones_km, unknown
strength | number | recommended |  | Yield strength (MPa) in case of steel, strength class (MPa) in case of brick, charecteristic strenght (MPa) in case of concrete
density | number | recommended
density unit | option | recommended | kgm3
exposure classes | string | recommended |  | Exposure (resistance) classes e.g. defined in EN 206
concrete precast | boolean | recommended
brick type | string | recommended |  | Brick type specification (e.g. clay, calcium silicate brick, etc.) EN 1996-1
brick grout included | boolean | recommended
timber type | string | recommended |  | As defined in EN 1995-1
grout type | string | recommended |  | e.g. binder type
reference service life | number | recommended
Impact Data (EPD)
name | string | recommended
source | string | recommended
standard | string | recommended
GWP Total |  |  | kgCO2e | Environmental indicators acc. EN 15804+A2
a0 | number | recommended
a1a3 | number | recommended
a4 | number | recommended
a5 | number | recommended
b1 | number | optional
b2 | number | optional
b3 | number | optional
b4 | number | recommended
b5 | number | optional
b6 | number | recommended
b7 | number | recommended
b8 | number | recommended
c1 | number | recommended
c2 | number | recommended
c3 | number | recommended
c4 | number | recommended
d | number | optional
GWP FOS |  |  | kgCO2e
a0 | number | recommended
a1a3 | number | recommended
a4 | number | recommended
a5 | number | recommended
b1 | number | optional
b2 | number | optional
b3 | number | optional
b4 | number | recommended
b5 | number | optional
b6 | number | recommended
b7 | number | recommended
b8 | number | recommended
c1 | number | recommended
c2 | number | recommended
c3 | number | recommended
c4 | number | recommended
d | number | optional
GWP BIO |  |  | kgCO2e
a0 | number | recommended
a1a3 | number | recommended
a4 | number | recommended
a5 | number | recommended
b1 | number | optional
b2 | number | optional
b3 | number | optional
b4 | number | recommended
b5 | number | optional
b6 | number | recommended
b7 | number | recommended
b8 | number | recommended
c1 | number | recommended
c2 | number | recommended
c3 | number | recommended
c4 | number | recommended
d | number | optional
GWP LULUC |  |  | kgCO2e
a0 | number | recommended
a1a3 | number | recommended
a4 | number | recommended
a5 | number | recommended
b1 | number | optional
b2 | number | optional
b3 | number | optional
b4 | number | recommended
b5 | number | optional
b6 | number | recommended
b7 | number | recommended
b8 | number | recommended
c1 | number | recommended
c2 | number | recommended
c3 | number | recommended
c4 | number | recommended
d | number | optional
ODP
a0 | number | optional
a1a3 | number | optional
a4 | number | optional
a5 | number | optional
b1 | number | optional
b2 | number | optional
b3 | number | optional
b4 | number | optional
b5 | number | optional
b6 | number | optional
b7 | number | optional
b8 | number | optional
c1 | number | optional
c2 | number | optional
c3 | number | optional
c4 | number | optional
d | number | optional
AP
a0 | number | optional
a1a3 | number | optional
a4 | number | optional
a5 | number | optional
b1 | number | optional
b2 | number | optional
b3 | number | optional
b4 | number | optional
b5 | number | optional
b6 | number | optional
b7 | number | optional
b8 | number | optional
c1 | number | optional
c2 | number | optional
c3 | number | optional
c4 | number | optional
d | number | optional
EP
a0 | number | optional
a1a3 | number | optional
a4 | number | optional
a5 | number | optional
b1 | number | optional
b2 | number | optional
b3 | number | optional
b4 | number | optional
b5 | number | optional
b6 | number | optional
b7 | number | optional
b8 | number | optional
c1 | number | optional
c2 | number | optional
c3 | number | optional
c4 | number | optional
d | number | optional
EP FW
a0 | number | optional
a1a3 | number | optional
a4 | number | optional
a5 | number | optional
b1 | number | optional
b2 | number | optional
b3 | number | optional
b4 | number | optional
b5 | number | optional
b6 | number | optional
b7 | number | optional
b8 | number | optional
c1 | number | optional
c2 | number | optional
c3 | number | optional
c4 | number | optional
d | number | optional
EP MAR
a0 | number | optional
a1a3 | number | optional
a4 | number | optional
a5 | number | optional
b1 | number | optional
b2 | number | optional
b3 | number | optional
b4 | number | optional
b5 | number | optional
b6 | number | optional
b7 | number | optional
b8 | number | optional
c1 | number | optional
c2 | number | optional
c3 | number | optional
c4 | number | optional
d | number | optional
EP TER
a0 | number | optional
a1a3 | number | optional
a4 | number | optional
a5 | number | optional
b1 | number | optional
b2 | number | optional
b3 | number | optional
b4 | number | optional
b5 | number | optional
b6 | number | optional
b7 | number | optional
b8 | number | optional
c1 | number | optional
c2 | number | optional
c3 | number | optional
c4 | number | optional
d | number | optional
POCP
a0 | number | optional
a1a3 | number | optional
a4 | number | optional
a5 | number | optional
b1 | number | optional
b2 | number | optional
b3 | number | optional
b4 | number | optional
b5 | number | optional
b6 | number | optional
b7 | number | optional
b8 | number | optional
c1 | number | optional
c2 | number | optional
c3 | number | optional
c4 | number | optional
d | number | optional
ADPE
a0 | number | optional
a1a3 | number | optional
a4 | number | optional
a5 | number | optional
b1 | number | optional
b2 | number | optional
b3 | number | optional
b4 | number | optional
b5 | number | optional
b6 | number | optional
b7 | number | optional
b8 | number | optional
c1 | number | optional
c2 | number | optional
c3 | number | optional
c4 | number | optional
d | number | optional
ADPF
a0 | number | optional
a1a3 | number | optional
a4 | number | optional
a5 | number | optional
b1 | number | optional
b2 | number | optional
b3 | number | optional
b4 | number | optional
b5 | number | optional
b6 | number | optional
b7 | number | optional
b8 | number | optional
c1 | number | optional
c2 | number | optional
c3 | number | optional
c4 | number | optional
d | number | optional
PENRE
a0 | number | optional
a1a3 | number | optional
a4 | number | optional
a5 | number | optional
b1 | number | optional
b2 | number | optional
b3 | number | optional
b4 | number | optional
b5 | number | optional
b6 | number | optional
b7 | number | optional
b8 | number | optional
c1 | number | optional
c2 | number | optional
c3 | number | optional
c4 | number | optional
d | number | optional
PERE
a0 | number | optional
a1a3 | number | optional
a4 | number | optional
a5 | number | optional
b1 | number | optional
b2 | number | optional
b3 | number | optional
b4 | number | optional
b5 | number | optional
b6 | number | optional
b7 | number | optional
b8 | number | optional
c1 | number | optional
c2 | number | optional
c3 | number | optional
c4 | number | optional
d | number | optional
PERM
a0 | number | optional
a1a3 | number | optional
a4 | number | optional
a5 | number | optional
b1 | number | optional
b2 | number | optional
b3 | number | optional
b4 | number | optional
b5 | number | optional
b6 | number | optional
b7 | number | optional
b8 | number | optional
c1 | number | optional
c2 | number | optional
c3 | number | optional
c4 | number | optional
d | number | optional
PERT
a0 | number | optional
a1a3 | number | optional
a4 | number | optional
a5 | number | optional
b1 | number | optional
b2 | number | optional
b3 | number | optional
b4 | number | optional
b5 | number | optional
b6 | number | optional
b7 | number | optional
b8 | number | optional
c1 | number | optional
c2 | number | optional
c3 | number | optional
c4 | number | optional
d | number | optional
PENRT
a0 | number | optional
a1a3 | number | optional
a4 | number | optional
a5 | number | optional
b1 | number | optional
b2 | number | optional
b3 | number | optional
b4 | number | optional
b5 | number | optional
b6 | number | optional
b7 | number | optional
b8 | number | optional
c1 | number | optional
c2 | number | optional
c3 | number | optional
c4 | number | optional
d | number | optional
PENRM
a0 | number | optional
a1a3 | number | optional
a4 | number | optional
a5 | number | optional
b1 | number | optional
b2 | number | optional
b3 | number | optional
b4 | number | optional
b5 | number | optional
b6 | number | optional
b7 | number | optional
b8 | number | optional
c1 | number | optional
c2 | number | optional
c3 | number | optional
c4 | number | optional
d | number | optional
SM
a0 | number | optional
a1a3 | number | optional
a4 | number | optional
a5 | number | optional
b1 | number | optional
b2 | number | optional
b3 | number | optional
b4 | number | optional
b5 | number | optional
b6 | number | optional
b7 | number | optional
b8 | number | optional
c1 | number | optional
c2 | number | optional
c3 | number | optional
c4 | number | optional
d | number | optional
PM
a0 | number | optional
a1a3 | number | optional
a4 | number | optional
a5 | number | optional
b1 | number | optional
b2 | number | optional
b3 | number | optional
b4 | number | optional
b5 | number | optional
b6 | number | optional
b7 | number | optional
b8 | number | optional
c1 | number | optional
c2 | number | optional
c3 | number | optional
c4 | number | optional
d | number | optional
IRP
a0 | number | optional
a1a3 | number | optional
a4 | number | optional
a5 | number | optional
b1 | number | optional
b2 | number | optional
b3 | number | optional
b4 | number | optional
b5 | number | optional
b6 | number | optional
b7 | number | optional
b8 | number | optional
c1 | number | optional
c2 | number | optional
c3 | number | optional
c4 | number | optional
d | number | optional
ETP FW
a0 | number | optional
a1a3 | number | optional
a4 | number | optional
a5 | number | optional
b1 | number | optional
b2 | number | optional
b3 | number | optional
b4 | number | optional
b5 | number | optional
b6 | number | optional
b7 | number | optional
b8 | number | optional
c1 | number | optional
c2 | number | optional
c3 | number | optional
c4 | number | optional
d | number | optional
HTP C
a0 | number | optional
a1a3 | number | optional
a4 | number | optional
a5 | number | optional
b1 | number | optional
b2 | number | optional
b3 | number | optional
b4 | number | optional
b5 | number | optional
b6 | number | optional
b7 | number | optional
b8 | number | optional
c1 | number | optional
c2 | number | optional
c3 | number | optional
c4 | number | optional
d | number | optional
HTP NC
a0 | number | optional
a1a3 | number | optional
a4 | number | optional
a5 | number | optional
b1 | number | optional
b2 | number | optional
b3 | number | optional
b4 | number | optional
b5 | number | optional
b6 | number | optional
b7 | number | optional
b8 | number | optional
c1 | number | optional
c2 | number | optional
c3 | number | optional
c4 | number | optional
d | number | optional
SQP
a0 | number | optional
a1a3 | number | optional
a4 | number | optional
a5 | number | optional
b1 | number | optional
b2 | number | optional
b3 | number | optional
b4 | number | optional
b5 | number | optional
b6 | number | optional
b7 | number | optional
b8 | number | optional
c1 | number | optional
c2 | number | optional
c3 | number | optional
c4 | number | optional
d | number | optional
RSF
a0 | number | optional
a1a3 | number | optional
a4 | number | optional
a5 | number | optional
b1 | number | optional
b2 | number | optional
b3 | number | optional
b4 | number | optional
b5 | number | optional
b6 | number | optional
b7 | number | optional
b8 | number | optional
c1 | number | optional
c2 | number | optional
c3 | number | optional
c4 | number | optional
d | number | optional
NRSF
a0 | number | optional
a1a3 | number | optional
a4 | number | optional
a5 | number | optional
b1 | number | optional
b2 | number | optional
b3 | number | optional
b4 | number | optional
b5 | number | optional
b6 | number | optional
b7 | number | optional
b8 | number | optional
c1 | number | optional
c2 | number | optional
c3 | number | optional
c4 | number | optional
d | number | optional
FW
a0 | number | optional
a1a3 | number | optional
a4 | number | optional
a5 | number | optional
b1 | number | optional
b2 | number | optional
b3 | number | optional
b4 | number | optional
b5 | number | optional
b6 | number | optional
b7 | number | optional
b8 | number | optional
c1 | number | optional
c2 | number | optional
c3 | number | optional
c4 | number | optional
d | number | optional
HWD
a0 | number | optional
a1a3 | number | optional
a4 | number | optional
a5 | number | optional
b1 | number | optional
b2 | number | optional
b3 | number | optional
b4 | number | optional
b5 | number | optional
b6 | number | optional
b7 | number | optional
b8 | number | optional
c1 | number | optional
c2 | number | optional
c3 | number | optional
c4 | number | optional
d | number | optional
NHWD
a0 | number | optional
a1a3 | number | optional
a4 | number | optional
a5 | number | optional
b1 | number | optional
b2 | number | optional
b3 | number | optional
b4 | number | optional
b5 | number | optional
b6 | number | optional
b7 | number | optional
b8 | number | optional
c1 | number | optional
c2 | number | optional
c3 | number | optional
c4 | number | optional
d | number | optional
RWD
a0 | number | optional
a1a3 | number | optional
a4 | number | optional
a5 | number | optional
b1 | number | optional
b2 | number | optional
b3 | number | optional
b4 | number | optional
b5 | number | optional
b6 | number | optional
b7 | number | optional
b8 | number | optional
c1 | number | optional
c2 | number | optional
c3 | number | optional
c4 | number | optional
d | number | optional
CRU
a0 | number | optional
a1a3 | number | optional
a4 | number | optional
a5 | number | optional
b1 | number | optional
b2 | number | optional
b3 | number | optional
b4 | number | optional
b5 | number | optional
b6 | number | optional
b7 | number | optional
b8 | number | optional
c1 | number | optional
c2 | number | optional
c3 | number | optional
c4 | number | optional
d | number | optional
MRF
a0 | number | optional
a1a3 | number | optional
a4 | number | optional
a5 | number | optional
b1 | number | optional
b2 | number | optional
b3 | number | optional
b4 | number | optional
b5 | number | optional
b6 | number | optional
b7 | number | optional
b8 | number | optional
c1 | number | optional
c2 | number | optional
c3 | number | optional
c4 | number | optional
d | number | optional
MER
a0 | number | optional
a1a3 | number | optional
a4 | number | optional
a5 | number | optional
b1 | number | optional
b2 | number | optional
b3 | number | optional
b4 | number | optional
b5 | number | optional
b6 | number | optional
b7 | number | optional
b8 | number | optional
c1 | number | optional
c2 | number | optional
c3 | number | optional
c4 | number | optional
d | number | optional
EEE
a0 | number | optional
a1a3 | number | optional
a4 | number | optional
a5 | number | optional
b1 | number | optional
b2 | number | optional
b3 | number | optional
b4 | number | optional
b5 | number | optional
b6 | number | optional
b7 | number | optional
b8 | number | optional
c1 | number | optional
c2 | number | optional
c3 | number | optional
c4 | number | optional
d | number | optional
EET
a0 | number | optional
a1a3 | number | optional
a4 | number | optional
a5 | number | optional
b1 | number | optional
b2 | number | optional
b3 | number | optional
b4 | number | optional
b5 | number | optional
b6 | number | optional
b7 | number | optional
b8 | number | optional
c1 | number | optional
c2 | number | optional
c3 | number | optional
c4 | number | optional
d | number | optional